## MK98
#No | References | Value | Footprint | Description | LCSC | Quantity
7 | C120 | 10nf | C_0603_1608Metric | Unpolarized capacitor, small symbol | C100042 | 1
8 | U5, U6, U7, U8 | ADG732BSUZ-REEL | SU_48_ADI-L |  | C579103 | 4
9 | BOOT_BTN1, RST_BTN1 | SKRPACE010 | KEY-SMD_4P-L4.2-W3.2-P2.20-LS4.6 |  | C139797 | 2
10 | C104 | 47uF | C_0603_1608Metric | Unpolarized capacitor, small symbol | C140782 | 1
11 | C1, C2, C3, C4, C5, C6, C7, C8, C9, C10, C11, C12, C13, C14, C15, C16, C17, C18, C19, C20, C21, C22, C23, C24, C25, C26, C27, C28, C29, C30, C31, C32, C33, C34, C35, C36, C37, C38, C39, C40, C41, C42, C43, C44, C45, C46, C47, C48, C49, C50, C51, C52, C53, C54, C55, C56, C57, C58, C59, C60, C61, C62, C63, C64, C65, C66, C67, C68, C69, C70, C71, C72, C73, C74, C75, C76, C77, C78, C79, C80, C81, C82, C83, C84, C85, C86, C87, C88, C89, C90, C91, C92, C93, C94, C95, C96, C97, C98, C99, C115, C116, C117, C118, C119, C124, C126, C127, C128, C129 | 100nf | C_0603_1608Metric | Unpolarized capacitor, small symbol | C14663 | 109
12 | C102, C114 | 4.7uf | C_0603_1608Metric | Unpolarized capacitor, small symbol | C19666 | 2
13 | C125 | 100nf | C_0603_1608Metric | Unpolarized capacitor | C14663 | 1
14 | R1, R2 | 100K | R_0603_1608Metric | Resistor, small symbol | C14675 | 2
15 | FB1 | 120R | R_0603_1608Metric | Ferrite bead, small symbol | C14709 | 1
16 | U4 | STM32F405RGTx | LQFP-64_10x10mm_P0.5mm | STMicroelectronics Arm Cortex-M4 MCU, 1024KB flash, 192KB RAM, 168 MHz, 1.8-3.6V, 51 GPIO, LQFP64 | C15742 | 1
17 | C121, C130 | 1uf | C_0603_1608Metric | Unpolarized capacitor, small symbol | C15849 | 2
18 | J6, J7 | Conn_01x03 | JST_SH_SM03B-SRSS-TB_1x03-1MP_P1.00mm_Horizontal | Generic connector, single row, 01x03, script generated (kicad-library-utils/schlib/autogen/connector/) | C160403 | 2
19 | C100, C101, C103 | 10uF | C_0603_1608Metric | Unpolarized capacitor, small symbol | C19702 | 3
20 | R4, R5, R6, R7 | 100R | R_0603_1608Metric | Resistor, small symbol | C22775 | 4
21 | R3 | 1M | R_0603_1608Metric | Resistor, small symbol | C22935 | 1
22 | U1 | AP2112K-3.3 | SOT-23-5 | 600mA low dropout linear regulator, with enable pin, 3.8V-6V input voltage range, 3.3V fixed positive output, SOT-23-5 | C23380830 | 1
23 | C131, C132 | 2.2uf | C_0603_1608Metric | Unpolarized capacitor, small symbol | C23630 | 2
24 | Y1 | 8Mhz | Crystal_SMD_3225-4Pin_3.2x2.5mm | Four pin crystal, GND on pins 2 and 4, small symbol | C2682775 | 1
25 | J1 | USB C | USB_C_Receptacle_HRO_TYPE-C-31-M-12 | USB 2.0-only 16P Type-C Receptacle connector | C2765186 | 1
26 | R8, R9 | 5.1K | R_0402_1005Metric_Pad0.72x0.64mm_HandSolder | Resistor | C2907044 | 2
27 | Q2 | BSS138 | SOT-23 | 50V Vds, 0.22A Id, N-Channel MOSFET, SOT-23 | C3015220 | 1
28 | R12 | 330 | R_0603_1608Metric | Resistor | C384242 | 1
29 | U2 | SN74LV1T125DBV | SOT-23-5 | Single Power Supply, Single Buffer Gate with 3-State Output, CMOS Logic Level Shifter Level Shifter, SOT-23-5 | C473338 | 1
32 | J5 | Conn_01x04 | JST_SH_SM04B-SRSS-TB_1x04-1MP_P1.00mm_Horizontal | Generic connector, single row, 01x04, script generated (kicad-library-utils/schlib/autogen/connector/) | C5329994 | 1
33 | Q1 | AO3401A | SOT-23 | -4.0A Id, -30V Vds, P-Channel MOSFET, SOT-23 | C5379091 | 1
34 | C122, C123 | 18pf | C_0603_1608Metric | Unpolarized capacitor, small symbol | C60474 | 2
35 | C108, C109 | 47uF | CP_EIA-3528-21_Kemet-B | Polarized capacitor, small symbol | C7207 | 2
36 | HE1, HE2, HE3, HE4, HE5, HE6, HE7, HE8, HE9, HE10, HE11, HE12, HE13, HE14, HE15, HE16, HE17, HE18, HE19, HE20, HE21, HE22, HE23, HE24, HE25, HE26, HE27, HE28, HE29, HE30, HE31, HE32, HE33, HE34, HE35, HE36, HE37, HE38, HE39, HE40, HE41, HE42, HE43, HE44, HE45, HE46, HE47, HE48, HE49, HE50, HE51, HE52, HE53, HE54, HE55, HE56, HE57, HE58, HE59, HE60, HE61, HE62, HE63, HE64, HE65, HE66, HE67, HE68, HE69, HE70, HE71, HE72, HE73, HE74, HE75, HE76, HE77, HE78, HE79, HE80, HE81, HE82, HE83, HE84, HE85, HE86, HE87, HE88, HE89, HE90, HE91, HE92, HE93, HE94, HE95, HE96, HE97, HE98 | 49E | SW_MX_HE_90deg_1u | Hall effect switch, bipolar, -+1000Gs, 4.7mV/Gs, -40C to +150C, SOT-23 | C7420984 | 98
37 | U3 | USBLC6-2SC6 | SOT-23-6 | Very low capacitance ESD protection diode, 2 data-line, SOT-23-6 | C7519 | 1
38 | C110, C111, C112, C113 | 470pf | C_0603_1608Metric | Unpolarized capacitor, small symbol | C85979 | 4
39 | F1 | 500mA | Fuse_1206_3216Metric | Fuse | C89653 | 1
40 | R10, R11 | 10K | R_0402_1005Metric_Pad0.72x0.64mm_HandSolder | Resistor | C98220 | 2